## Flow & Calc
Everything highlighted in Yellow needs to be set as variable in the backend
| A | Selection of State from Australia map
ACT, NSW, SA, WA, NT, VIC, QLD, TAS
| B | Enter your Quarterly bill amount $$
| C | Postcode
xxxx (to be used for calculating STC)
| D | Select Property type - Residential OR Commercial
| E | Select your No of Floors
|  | Single Storey or Multi Storey | $500 if Multi Storey
| F | Select the type of Roof at your property
|  | Pitched or Flat Roof | If Flat Roof ( tilt stands - $50/pannel)
| G | Select your Roof material type
|  | Tin / Colorbond | $0/panel
|  | Klip-Lok | $40/panel
|  | Tile | $10/panel
|  | Concrete | $15/panel
|  | Terracotta | $25/panel
|  | Mixed Roof type | Call for consultation to pop up
|  | Ground mount | Call for consultation to pop up
|  | Asbestos | Call for consultation to pop up
| H | Type of Metre (Inverter Pricing)
|  | Single Phase | If 8Kw+ then add $400 and show in quote as Export limit. Show a pop up to explain
|  | Two-Phase | Call for consultation to pop up
|  | Three Phase | Add $800 and show in quote as 3 Phase installation. Show a pop up to explain
I don’t know
| I | Do you have existing panels? | If yes, Add $400 as Panel removal cost in the quote.
| J | Integrate delivery cost calculation based on distance | Refer the delivery cost calculation sheet
| K | Discount | Only apply when customer adds a valid code.
Recommended Solar PV System - Residential
|  | Quarterly Electricity Bill | Recommended Solar PV System
|  | 1. 300-400 | 1. 5KW + 5 KW
|  | 2. 401-600 | 2. 6.6KW + 5 KW
|  | 3. 601-750 | 3. 8KW + 8 KW
|  | 4. 750+ | 4. 9.9KW + 8KW
Then the whole flow from Selection of Panels starts here
Example Response Set
| A | State | VIC
| B | Quarterly Bill Amount | 500
| C | Post Code | 3045
| D | Property Type | Residential
| E | No of Floors | Multi Storey
| F | Type of Roof | Flat
| G | Roof material | Klip-Lok
| H | type of Meter | Single Phase
| I | Do you have existing panels? | No
|  | Recommended Solar PV System | 6.6KW + 5KW
Example quote
Recommended Solar PV System Size - 6.6KW
|  |  |  | Qty | Price
|  | Jinko 370 |  | 18 | 6200
|  | Growatt |  | 1 | 600
|  |  |  | Discount | -50 | Refer the table below for Dsicounts
|  | 6.6KW Solar PV System - Subtotal Incl. GST |  |  | 6750
|  |  |  | Inclusive GST | 614.25 | GST % to be driven from Admin Panel
|  |  |  | STCs X 91 | 3185
|  |  |  | Rebate | 1400 | Refer the table below for Rebates by State
|  | Make My Energy 6.6KW Solar PV System Total Incl. GST |  |  | 2165
How to Calculate STCs?
As the customer enters the postcode, we can evaluate the Zone he belongs to. Zone will help us pick the appropriate rating.
Take the Postcode to Zone mapping from this URL - http://www.cleanenergyregulator.gov.au/DocumentAssets/Documents/Postcode%20zone%20ratings%20and%20postcode%20zones%20for%20solar%20panel%20systems.pdf
Take the Zone to Rating values from below:
Zone |  | Rating
1 |  | 0.0144
2 |  | 0.0138
3 |  | 0.0124
4 |  | 0.0106
STC price = 35 (Need functionality in Admin panel to update this value)
Number of STCs = (Rating x Panel Size x Panel Number) |  |  | Rounded down, digits after decimal holds no value
STC = STC Price x Number of STCs
How to pick up which rate is to be applied:
IF Battery has been selected, THEN pick up Battery rebate value for customer's state, ELSE pick up Panel rebate
Take the State specific rebates from below:
State |  | Panel rebate | Battery rebate
VIC |  | 1400 | 2950
NSW |  | 0 | 0
ACT |  | 0 | 0
SA |  | 0 | 0
WA |  | 0 | 0
NT |  | 0 | 0
TAS |  | 0 | 0
QLD |  | 0 | 0
Discuss how to generate/apply the discount options with MediaClock
Take the Discount values from below:
Discount code |  | Value ($)
ABC |  | 0
Test |  | -10

## A - Solar Panel
A - Solar Panel Cost
Panels↓ | Recommended Solar PV System Size→
| 5KW | 6.6KW | 8 KW | 9.5KW
Jinko 415 (N-Type) | 6950 | 7700 | 8700 | 10200
NO OF PANELS | 13 | 17 | 21 | 25
Jinko 440 | 6700 | 7400 | 8300 | 9700
NO OF PANELS | 12 | 15 | 19 | 22
Jinko 540 | 6800 | 7600 | 8700 | 10200
NO OF PANELS | 10 | 12 | 16 | 18
Longi 370 | 6400 | 7000 | 7900 | 9200
NO OF PANELS | 14 | 18 | 22 | 27
Longi 415 | 6700 | 7350 | 8300 | 9700
NO OF PANELS | 13 | 16 | 20 | 24
Risen 370 | 6400 | 7000 | 7900 | 9200
NO OF PANELS | 14 | 18 | 22 | 27
Risen 390 | 6700 | 7200 | 8200 | 9500
NO OF PANELS | 13 | 17 | 21 | 25
Risen 450 | 7000 | 7500 | 8600 | 10000
NO OF PANELS | 12 | 15 | 19 | 22
QCELL Qpeak G9+ 390 | 8300 | 8800 | 10100 | 11900
NO OF PANELS | 13 | 17 | 21 | 25
Canadian Solar 370 | 7000 | 7500 | 8800 | 10400
NO OF PANELS | 14 | 18 | 22 | 27
Canadian Solar 415 | 7200 | 7750 | 9200 | 10800
NO OF PANELS | 13 | 16 | 20 | 24
Sunpower 370 | 8400 | 9500 | 11100 | 13000
NO OF PANELS | 14 | 18 | 22 | 27
REC 370 | 7600 | 8200 | 9600 | 11200
NO OF PANELS | 14 | 18 | 22 | 27
REC 410 | 8300 | 8800 | 10100 | 11900
NO OF PANELS | 13 | 16 | 20 | 24
Panasonic 370 | 7600 | 8200 | 9600 | 11200
NO OF PANELS | 14 | 18 | 22 | 27
Solaria 370 | 8300 | 8800 | 10100 | 11900
NO OF PANELS | 14 | 18 | 22 | 27
Solar Edge 370 | 8300 | 8800 | 10100 | 11900
NO OF PANELS | 14 | 18 | 23 | 27
EGING 415 | 6000 | 6500 | 7400 | 8400
NO OF PANELS | 13 | 16 | 20 | 24
ZNSHINE 370 | 6000 | 6200 | 7400 | 8800
NO OF PANELS | 14 | 18 | 22 | 27
ASTRO ENERGY 370 | 6000 | 6200 | 7400 | 8400
NO OF PANELS | 14 | 18 | 22 | 27
JA Solar 390 | 6400 | 7000 | 7900 | 9200
NO OF PANELS | 13 | 17 | 21 | 25
JA Solar 415 | 6700 | 7350 | 8300 | 9700
NO OF PANELS | 13 | 16 | 20 | 24
JA Solar 540 | 6800 | 7600 | 8700 | 10200
NO OF PANELS | 10 | 12 | 16 | 18
AE Solar 415 | 7000 | 7700 | 8700 | 10200
NO OF PANELS | 13 | 16 | 20 | 24
Trina 370 | 6600 | 7000 | 7900 | 9200
NO OF PANELS | 14 | 18 | 23 | 27
Trina 390 | 6700 | 7150 | 8100 | 9500
NO OF PANELS | 13 | 17 | 21 | 25
Trina 435 | 6850 | 7400 | 8400 | 9800
NO OF PANELS | 12 | 15 | 19 | 22

## B - Inverter Single Ph
B - Inverter Cost (Single phase) 80%
Inverters↓ | Recommended Inverter Size →
| 5KW | 6.6KW | 8+KW | 10KW
Fronius | 2000 | 2000 | 3000 | NA
Goodwe | 1200 | 1200 | 1600 | 2100
Growatt | 1000 | 1000 | 1200 | 1800
Huawei | 1200 | 1200 | NA | NA
Enphase | 3200 | 4000 | 4800 | 5400
SMA | 2000 | 2000 | NA | NA
Solar Edge | 1200 | 1200 | 1800 | NA
SE + EV Charger | 2500 | 2500 | NA | NA
Sungrow | 1500 | 1500 | 1800 | NA
Sungrow + EV Charger | 2000 | 2000 | 2300 | NA
Delta | 1000 | 1000 | NA | NA
GE | 1200 | 1200 | 2000 | NA
SAJ | 600 | 600 | 1100 | NA
SOLIS | 800 | 800 | NA | NA
SOLPLANET | 800 | 800 | NA | NA
SOLAX | 600 | 600 | NA | NA
Qcell | NA | NA | NA | NA
SOLAR EDEGE CAN ONLY BE USED WITH - SOLAR EDGE OPTIMIZERS
OPTIMIZERS | $100/PANEL

## B - Inverter Hybrid Single Ph
B - Inverter Cost (Hybrid Single phase)
Inverters↓ | Recommended Inverter Size → |  |  |  |  | Battery Charger separate table will be provided
| 5KW | 6.6KW | 8KW | 10KW | 10KW High V
Fronius | 3500 | 3500 | NA | 6500 | NA
Goodwe | 2200 | 2200 | NA | NA | 4000
Growatt | 2000 | 2000 | NA | NA | NA
Huawei HV | 2000 | 2000 | NA | NA | NA
Enphase | 4200 | 5000 | NA | NA | NA
SMA | NA | NA | NA | NA | NA
Solar Edge | 2000 | 2000 | NA | NA | NA
SE + EV Charger | 3500 | 3500 | NA | NA | NA
Sungrow | 3500 | 3500 | NA | NA | 4200
GE | 2700 | 2700 | 3500 | 4200 | NA
SOLAX | 2000 | 2000 | NA | 4000 | NA
Qcell | 1200 | NA | NA | NA | NA
Add checkbox for Are you interested in Offgrid inverter?

## B - Inverter Three Ph
B - Inverter Cost (Three Phase) 18 %
Inverters↓ | Recommended Inverter Size →
| 5KW | 6.6KW | 8+KW | 10KW
Fronius | 2625 | 2625 | 4000 | 4950
Goodwe | 1825 | 1825 | 2600 | 2800
Growatt | 1625 | 1625 | 2200 | 2500
Huawei | 1825 | 1825 | NA | 2800
Enphase | 3825 | 4500 | 5800 | 6400
SMA | 2625 | 2625 | 3750 | 4750
Solar Edge | 1825 | 1825 | 2800 | 3200
SE + EV Charger | 3125 | 3125 | 3750 | 4200
Sungrow | 2125 | 2125 | 2800 | 3100
Sungrow + EV Charger | NA | NA | NA | NA
Delta | NA | NA | NA | NA
GE | 1825 | 1825 | 2300 | 2600
SAJ | 1225 | 1225 | 1525 | 1725
SOLIS | 1425 | 1425 | 1725 | 1925
SOLPLANET | 1425 | 1425 | 1725 | 1925
SOLAX | 1225 | 1225 | 1525 | 1725
Qcell | NA | NA | NA | NA

## B - Inverter Two Ph
B - Inverter Cost (Two Phase) 2%
Call for consultation to pop up

## C- Battery
C- Battery |  |  |  |  | Notes
Battery↓ | Without EPS | With EPS | Min | Max
Tesla Power Wall 2 (13.5Kw) | 20000 | 20000 | 1 | 3
Goodwe LX U5.4-L | 7200 | 7700 | 1 | 3
Huawei 5Kw | 7800 | 8100 | 1 | 3 | Huawei Inverter only; If 3 phase, add $800
Sungrow 3.2Kw | 4200 | 4300 | 3 | 8 | Must be recommended with Sungrow products, 3 phase hybrid inverter
Alpha ESS 10KW | 10000 | 10300 | 1 | 3 | Smile Inverter only; Show pop up that you can add/topup with a 5kw battery
Alpha ESS 13.3KW | 12500 | 12800 | 1 | 3 | Smile Inverter only; Show pop up that you can add/topup with a 5kw battery
BYD 2.76Kw | 4000 | 4000 | 2 | 5
LG Chem LV 6.5Kw | 9400 | 9800 | 1 | 3
LG Chem LV 9.8Kw | 10900 | 11300 | 1 | 3
LG Chem LV 12Kw | 12900 | 13300 | 1 | 3
LG Chem HV 9.8Kw | 14500 | 14900 | 1 | 3 | (Recommended with Huawei)
Qcell Qvolt 4Kw | 5500 | 5700 | 1 | 4 | Qcell Inverter only; To check If selected give the option to choose number of batteries (Max 4);
Growatt 6.5Kw | 7200 | 7500 | 1 | 3
Solar Edge 10Kw | 16000 | 16800 | 1 | 3
Solax 4.5Kw | 3500 | 4300 | 1 | 4 | Solax Inverter only
Solar Watt 2.4Kw | 4500 | 5000 | 2 | 8
Sonnen 11Kw | 18500 | 19000 | 1 | 3
Generic messages
If you want a multi-battery system, our friendly technician will help you on a quick call
Pop up message - If selected more than 5, then your battery might not charge 100%,
For retrofit (When customer only) call

## C- Battery compatibility map
Battery | Battery Charger Req. | Inverter
|  | Fronius | Goodwe | Growatt | Huawei | Enphase | SMA | Solar Edge | SE + EV Charger | Sungrow | Sungrow + EV Charger | Delta | GE | SAJ | SOLIS | SOLPLANET | SOLAX | Qcell
Tesla Power Wall 2 (13.5Kw) | N | Y | Y | Y | Y | Y | Y | Y | Y | Y | Y | Y | Y | Y | Y | Y | Y | N
Goodwe LX U5.4-L | Y | N | Y | N | N | N | N | N | N | N | N | N | N | N | N | N | N | N
Huawei 5Kw | Y | N | N | N | Y | N | N | N | N | N | N | N | N | N | N | N | N | N
Sungrow 3.2Kw | Y | Y | Y | Y | Y | Y | Y | Y | Y | Y | Y | Y | Y | Y | Y | Y | Y | N
Alpha ESS 10KW | N | Y | Y | Y | Y | Y | Y | Y | Y | Y | Y | Y | Y | Y | Y | Y | Y | N
Alpha ESS 13.3KW | N | Y | Y | Y | Y | Y | Y | Y | Y | Y | Y | Y | Y | Y | Y | Y | Y | N
BYD 2.76Kw | N | Y | Y | Y | Y | Y | Y | Y | Y | Y | Y | Y | Y | Y | Y | Y | Y | N
LG Chem LV 6.5Kw | Y | Y | Y | Y | Y | Y | Y | Y | Y | Y | Y | Y | Y | Y | Y | Y | Y | N
LG Chem LV 9.8Kw | Y | Y | Y | Y | Y | Y | Y | Y | Y | Y | Y | Y | Y | Y | Y | Y | Y | N
LG Chem LV 12Kw | Y | Y | Y | Y | Y | Y | Y | Y | Y | Y | Y | Y | Y | Y | Y | Y | Y | N
LG Chem HV 9.8Kw | Y | Y | Y | Y | Y | Y | Y | Y | Y | Y | Y | Y | Y | Y | Y | Y | Y | N
Qcell Qvolt 4Kw | N | N | N | N | N | N | N | N | N | N | N | N | N | N | N | N | N | Y
Growatt 6.5Kw | Y | N | N | Y | N | N | N | N | N | N | N | N | N | N | N | N | N | N
Solar Edge 10Kw | Y | N | N | N | N | N | N | Y | Y | N | N | N | N | N | N | N | N | N
Solax 4.5Kw | Y | N | N | N | N | N | N | N | N | N | N | N | N | N | N | N | Y | N
Solar Watt 2.4Kw | NA | Y | Y | Y | Y | Y | Y | Y | Y | Y | Y | Y | Y | Y | Y | Y | Y | Y
Sonnen 11Kw | N | Y | Y | Y | Y | Y | Y | Y | Y | Y | Y | Y | Y | Y | Y | Y | Y | Y
In case of Qcell, if panels selected >8kw then inverter selection should be 2

## DPelivery cost calculation
Region | Post code | Delivery charge